## PIN_Define
DM-FC01 STM32H743VIT6
Core
IMU0 | BMI088 |  | SPI1 | BMI088_0_MOSI | PA7
|  |  |  | BMI088_0_MISO | PA6
|  |  |  | BMI088_0_SCK | PA5
|  |  |  | BMI088_0_ACS | PA2
|  |  |  | BMI088_0_GCS | PA3
|  |  |  | BMI088_0_ADR | PA0
|  |  |  | BMI088_0_GDR | PA1
IMU1 | ICM45686 |  | SPI4 | ICM45686_1_MOSI | PE6
|  |  |  | ICM45686_1_MISO | PE5
|  |  |  | ICM45686_1_SCK | PE2
|  |  |  | ICM45686_1_ACS | PC13
|  |  |  | ICM45686_1_GCS | PC2_C
|  |  |  | ICM45686_1_ADR | PE4
|  |  |  | ICM45686_1_GDR | PE3
Baro | SPL06 |  | I2C1 | Baro_I2C1_SCL | PB6
|  |  |  | Baro_I2C1_SDA | PB7
|  |  |  | Baro_I2C1_DR | PB5
Flash | W25Q128 |  | SPI2 | FRAM_SPI2_MOSI | PC3_C
|  |  |  | FRAM_SPI2_MISO | PB14
|  |  |  | FRAM_SPI2_SCK | PD3
|  |  |  | FLASH_CS | PD4
CAN | FDCAN1 |  | CAN1 | CAN1_RX | PD0
|  |  |  | CAN1_TX | PD1
OSC | HSE 16MHz |  | RCC | OSC_IN | PH0
|  |  |  | OSC_OUT | PH1
| LSE 32.768k |  | RCC | OSC32_IN | PC14
|  |  |  | OSC32_OUT | PC15
LED | GPIO |  | LED | LED_RED | PE12
|  |  |  | LED_GREEN | PD11
|  |  |  | LED_BLUE | PB15
Battery | ADC |  | ADC1/2 | ADC1_INP4_BATT_V | PC4
|  |  |  | ADC2_INP8_BATT_I | PC5
Heater | GPIO | BMI088 | HEATER | HEATER1_EN | PD14
|  | ICM45686 |  | HEATER2_EN | PD15
KEY | System |  | BOOT/RST | NRST | NRST
|  |  |  | BOOT0 | BOOT0
USB | Detect |  | GPIO | USB_Detect | PA15
Connector
Debug | SH1.0 6P |  | DEBUG/UART8 | 1:GND | -
|  |  |  | 2:VCC_4V5 | -
|  |  |  | 3:UART8_TX | PE1
|  |  |  | 4:UART8_RX | PE0
|  |  |  | 5:SWCLK | PA14
|  |  |  | 6:SWDIO | PA13
AUXGPIO | SH1.0 6P |  | AUX/SPI3 | 1:AUX_PA4 | PA4
|  |  |  | 2:AUX_PC1 | PC1
|  |  |  | 3:AUX_PC0 | PC0
|  |  |  | 4:EX_SPI3_MOSI | PB2
|  |  |  | 5:EX_SPI3_MISO | PB4
|  |  |  | 6:EX_SPI3_SCK | PB3
PWM1-4 | SH1.0 8P |  | ESC/PWM | 1:ADC2_INP8_BATT_I | PC5
|  |  |  | 2:UART7_RX | PE7
|  | M1 |  | 3:TIM1_CH1 | PE9
|  | M2 |  | 4:TIM1_CH2 | PE11
|  | M3 |  | 5:TIM1_CH3 | PE13
|  | M4 |  | 6:TIM1_CH4 | PE14
|  |  |  | 7:VBAT | -
|  |  |  | 8:GND | -
PWM5-8 | SH1.0 5P |  | PWM_AUX | 1:GND | -
|  | M5 |  | 2:TIM3_CH4 | PB1
|  | M6 |  | 3:TIM3_CH3 | PB0
|  | M7 |  | 4:TIM2_CH3 | PB10
|  | M8 |  | 5:TIM2_CH4 | PB11
DJI O3 | SH1.0 6P |  | USART3 | 1:CAM_9V | -
|  |  |  | 2:GND | -
|  |  |  | 3:USART3_TX | PD8
|  |  |  | 4:USART3_RX | PD9
|  |  |  | 5:GND | -
|  |  |  | 6:SBUS | PB12
CAN | SH1.0 4P |  | CAN | 1:GND | -
|  |  |  | 2:VBAT | -
|  |  |  | 3:CANH | -
|  |  |  | 4:CANL | -
RC_IN | SH1.0 4P |  | UART5 | 1:GND | -
|  |  |  | 2:VCC_5VS | -
|  |  |  | 3:UART5_TX | PB13
|  |  |  | 4:SBUS (UART5_RX) | PB12
TELEM1 | SH1.0 4P |  | USART2 | 1:GND | -
|  |  |  | 2:VCC_5VS | -
|  |  |  | 3:USART2_TX | PD5
|  |  |  | 4:USART2_RX | PD6
GPS1 | SH1.0 6P |  | USART1/I2C4 | 1:GND | -
|  |  |  | 2:VCC_5VS | -
|  |  |  | 3:USART1_TX | PA9
|  |  |  | 4:USART1_RX | PA10
|  |  |  | 5:EX_I2C4_SCL | PD12
|  |  |  | 6:EX_I2C4_SDA | PD13
TELEM3 | TestPoint |  | UART4 | UART4_TX | PB9
|  |  |  | GND | -
|  |  |  | UART4_RX | PB8
TELEM4 | TestPoint |  | USART6 | USART6_TX | PC6
|  |  |  | GND | -
|  |  |  | USART6_RX | PC7
USB | Type-C |  | OTG1 | VBUS | -
|  |  |  | USB_D- | PA11
|  |  |  | USB_D+ | PA12
SD | microSD (TF Card) |  | SDMMC1 | D0 | PC8
|  |  |  | D1 | PC9
|  |  |  | D2 | PC10
|  |  |  | D3 | PC11
|  |  |  | CLK | PC12
|  |  |  | CMD | PD2